## Goodvibes_output_3CO2Me_Br_90Te
GoodVibes v3.2 2024/01/27 08:59:08
Citation: Luchini | G.; Alegre-Requena | J. V.; Funes-Ardoiz | I.; Paton | R. S. F1000Research | 2020 | 9 | 291
GoodVibes version 3.2 DOI: 10.12688/f1000research.22758.1
o Requested: --imag -c 1 --spc sp -t 363.15 --pes BioCryst_pathways_cesium.yaml --csv
Temperature = 363.15 Kelvin Concentration = 1.0 mol/L
All energetic values below shown in Hartree unless otherwise specified.
x Caution! Different levels of theory found:
-PBE1PBE/def2SVP: ../indazole_deprot_neg_a.log | ../indazole_deprot_neg_b.log | ../product_indazole_1Me_neut_a.log | ../product_indazole_1Me_neut_b.log | ../product_indazole_2Me_neut_a.log | ../product_indazole_2Me_neut_b.log | ../rxt_indazole_1H_neut.log | ../rxt_indazole_2H_neut.log | product_HCO3.log | product_OTs.log | rxt_MeOTs.log
-PBE1PBE/GenECP: indazole_1Me_Cs_1_pos_a.log | indazole_1Me_Cs_2_pos_b.log | indazole_2Me_Cs_O_pos_b.log | indazole_Cs_1_neut_a.log | indazole_Cs_1_neut_b.log | indazole_Cs_2_neut_a.log | indazole_Cs_2_neut_b.log | indazole_Cs_O_neut_a.log | product_CO3HCs.log | product_CsOTs.log | rxt_CO3Cs2.log | TS5A_E_1Me_OTs_b.log | TS5A_Z_1Me_OTs_b.log | TS5B_E_2Me_OTs_a.log | TS5B_Z_2Me_OTs_a.log
-PBE1PBE/def2TZVP: rxt_Cs_pos.log
Using vibrational scale factor 1.0: differing levels of theory detected.
Caution! Implicit solvation (SMD/CPCM) detected. Enthalpic and entropic terms cannot be safely separated. Use them at your own risk!
Entropic quasi-harmonic treatment: frequency cut-off value of 100.0 wavenumbers will be applied.
QS = Grimme: Using a mixture of RRHO and Free-rotor vibrational entropies.
REF: Grimme | S. Chem. Eur. J. 2012 | 18 | 9955-9964
Combining final single point energy with thermal corrections.
Structure | E_SPC | E | ZPE | H_SPC | T.S | T.qh-S | G(T)_SPC | qh-G(T)_SPC | im | freq
*******************************************************************************************************************************************************
o indazole_deprot_neg_a | -3180.0788 | -3179.0994 | 0.13888 | -3179.9221 | 0.066024 | 0.064171 | -3179.9881 | -3179.9863
o indazole_deprot_neg_b | -3180.0784 | -3179.0991 | 0.13883 | -3179.9218 | 0.066204 | 0.064253 | -3179.988 | -3179.986
o product_indazole_1Me_neut_a | -3219.8465 | -3218.8345 | 0.18039 | -3219.6456 | 0.072185 | 0.069652 | -3219.7178 | -3219.7153
o product_indazole_1Me_neut_b | -3219.846 | -3218.834 | 0.18038 | -3219.6451 | 0.07195 | 0.069544 | -3219.7171 | -3219.7147
o product_indazole_2Me_neut_a | -3219.8389 | -3218.8275 | 0.18089 | -3219.6379 | 0.070562 | 0.068623 | -3219.7084 | -3219.7065
o product_indazole_2Me_neut_b | -3219.8407 | -3218.8292 | 0.1808 | -3219.6397 | 0.070747 | 0.068769 | -3219.7104 | -3219.7085
o rxt_indazole_1H_neut | -3180.5683 | -3179.596 | 0.15306 | -3180.3973 | 0.066143 | 0.064418 | -3180.4634 | -3180.4617
o rxt_indazole_2H_neut | -3180.5635 | -3179.591 | 0.1531 | -3180.3924 | 0.066244 | 0.064453 | -3180.4586 | -3180.4568
o indazole_1Me_Cs_1_pos_a | -3239.9421 | -3238.9339 | 0.18143 | -3239.7374 | 0.082669 | 0.077905 | -3239.8201 | -3239.8153
o indazole_1Me_Cs_2_pos_b | -3239.9557 | -3238.9498 | 0.18137 | -3239.7511 | 0.082401 | 0.077811 | -3239.8335 | -3239.8289
o indazole_2Me_Cs_O_pos_b | -3239.9437 | -3238.9356 | 0.18125 | -3239.7392 | 0.083492 | 0.078089 | -3239.8227 | -3239.8173
o indazole_Cs_1_neut_a | -3200.204 | -3199.2336 | 0.13973 | -3200.0435 | 0.077145 | 0.072887 | -3200.1207 | -3200.1164
o indazole_Cs_1_neut_b | -3200.2044 | -3199.2345 | 0.13975 | -3200.044 | 0.077056 | 0.072797 | -3200.121 | -3200.1168
o indazole_Cs_2_neut_a | -3200.203 | -3199.233 | 0.1396 | -3200.0426 | 0.077869 | 0.073161 | -3200.1205 | -3200.1158
o indazole_Cs_2_neut_b | -3200.206 | -3199.2367 | 0.13977 | -3200.0455 | 0.076615 | 0.072599 | -3200.1221 | -3200.1181
o indazole_Cs_O_neut_a | -3200.1958 | -3199.2219 | 0.13958 | -3200.0355 | 0.076457 | 0.072477 | -3200.1119 | -3200.108
o product_CO3HCs | -284.5071 | -284.1937 | 0.028074 | -284.4705 | 0.045312 | 0.044472 | -284.5158 | -284.515
o product_CsOTs | -914.6394 | -913.8875 | 0.13202 | -914.4889 | 0.071956 | 0.066707 | -914.5609 | -914.5557
o product_HCO3 | -264.3741 | -264.0454 | 0.026942 | -264.3413 | 0.034327 | 0.034328 | -264.3756 | -264.3756
o product_OTs | -894.5143 | -893.7453 | 0.13166 | -894.3674 | 0.059422 | 0.057135 | -894.4268 | -894.4245
o rxt_CO3Cs2 | -304.1156 | -303.8057 | 0.016225 | -304.0888 | 0.05436 | 0.052431 | -304.1432 | -304.1412
o rxt_Cs_pos | -20.0974 | -20.0974 | 0 | -20.0945 | 0.020139 | 0.020139 | -20.1147 | -20.1147
o rxt_MeOTs | -934.2355 | -933.4419 | 0.17171 | -934.0457 | 0.065818 | 0.063053 | -934.1115 | -934.1087
o TS5A_E_1Me_OTs_b | -4134.4228 | -4132.6658 | 0.31129 | -4134.0717 | 0.12427 | 0.11191 | -4134.196 | -4134.1836 | -626.63
o TS5A_Z_1Me_OTs_b | -4134.4205 | -4132.6631 | 0.31127 | -4134.0696 | 0.12355 | 0.11154 | -4134.1931 | -4134.1811 | -625.71
o TS5B_E_2Me_OTs_a | -4134.4193 | -4132.661 | 0.31113 | -4134.0685 | 0.12425 | 0.11192 | -4134.1927 | -4134.1804 | -605.52
o TS5B_Z_2Me_OTs_a | -4134.4182 | -4132.6592 | 0.31131 | -4134.0671 | 0.12461 | 0.11186 | -4134.1917 | -4134.179 | -618.7
*******************************************************************************************************************************************************
Gconf correction requested to be applied to below relative values using quasi-harmonic Boltzmann factors
RXN: TS5A_1Me-formation (kcal/mol) DE_SPC | DE | DZPE | DH_SPC | T.DS | T.qh-DS | DG(T)_SPC | qh-DG(T)_SPC
*******************************************************************************************************************************************************
o 1Hindazole+Cs2CO3+MeOTs | 0 | 0 | 0 | 0 | 0 | 0 | 0 | 0
o dep_indazole+Cs+CsHCO3+MeOTs | 0.6 | 7.1 | -1.5 | -0.6 | 7.4 | 8 | -8 | -8.6
o indazole_Cs+MeOTs+CsHCO3 | -17.7 | -17.3 | -0.9 | -18.3 | 1.8 | 1 | -20.1 | -19.3
o TS5A_1Me+CsHCO3 | -6.3 | -9.9 | -1 | -6.4 | -10.3 | -14.6 | 3.9 | 8.1
o 1Me_indazole+CsOTs+CsHCO3 | -45.9 | -45.2 | -0.3 | -45.9 | 2.4 | 1 | -48.3 | -46.9
*******************************************************************************************************************************************************
RXN: TS5B_2Me-formation (kcal/mol) DE_SPC | DE | DZPE | DH_SPC | T.DS | T.qh-DS | DG(T)_SPC | qh-DG(T)_SPC
*******************************************************************************************************************************************************
o 1Hindazole+Cs2CO3+MeOTs | 0 | 0 | 0 | 0 | 0 | 0 | 0 | 0
o dep_indazole+Cs+CsHCO3+MeOTs | 0.6 | 7.1 | -1.5 | -0.6 | 7.4 | 8 | -8 | -8.6
o indazole_Cs+MeOTs+CsHCO3 | -17.7 | -17.3 | -0.9 | -18.3 | 1.8 | 1 | -20.1 | -19.3
o TS5B_2Me+CsHCO3 | -4.1 | -6.8 | -1.1 | -4.3 | -10.1 | -14.4 | 5.7 | 10
o 2Me_indazole+CsOTs+CsHCO3 | -42.3 | -41.8 | 0 | -42.1 | 1.4 | 0.3 | -43.5 | -42.4
*******************************************************************************************************************************************************
RXN: calc4_Z_a (kcal/mol) DE_SPC | DE | DZPE | DH_SPC | T.DS | T.qh-DS | DG(T)_SPC | qh-DG(T)_SPC
*******************************************************************************************************************************************************
o dep_indazole_a+Cs | 0 | 0 | 0 | 0 | 0 | 0 | 0 | 0
o indazole_Cs_a | -17.5 | -23.1 | 0.5 | -16.9 | -5.7 | -7.2 | -11.2 | -9.7
*******************************************************************************************************************************************************
RXN: calc4_E_b (kcal/mol) DE_SPC | DE | DZPE | DH_SPC | T.DS | T.qh-DS | DG(T)_SPC | qh-DG(T)_SPC
*******************************************************************************************************************************************************
o dep_indazole_b+Cs | 0 | 0 | 0 | 0 | 0 | 0 | 0 | 0
o indazole_Cs_b | -18.9 | -25.2 | 0.6 | -18.3 | -6.1 | -7.4 | -12.2 | -10.9
*******************************************************************************************************************************************************
RXN: calc5_2Me_E (kcal/mol) DE_SPC | DE | DZPE | DH_SPC | T.DS | T.qh-DS | DG(T)_SPC | qh-DG(T)_SPC
*******************************************************************************************************************************************************
o indazole_Cs+MeOTs | 0 | 0 | 0 | 0 | 0 | 0 | 0 | 0
o TS5B_E_2Me | 13.4 | 10.3 | -0.2 | 13.8 | -12.4 | -15.8 | 26.1 | 29.5
o 2Me_indazole_b+CsOTs | -24.7 | -24.6 | 0.9 | -24 | -0.8 | -1 | -23.2 | -23
*******************************************************************************************************************************************************
RXN: calc5_1Me_E (kcal/mol) DE_SPC | DE | DZPE | DH_SPC | T.DS | T.qh-DS | DG(T)_SPC | qh-DG(T)_SPC
*******************************************************************************************************************************************************
o indazole_Cs+MeOTs | 0 | 0 | 0 | 0 | 0 | 0 | 0 | 0
o TS5A_E_1Me | 11.3 | 7.3 | -0.1 | 11.7 | -12.4 | -15.8 | 24 | 27.5
o 1Me_indazole_b+CsOTs | -28 | -27.7 | 0.6 | -27.4 | 0 | -0.5 | -27.4 | -26.9
*******************************************************************************************************************************************************
RXN: calc5_2Me_Z (kcal/mol) DE_SPC | DE | DZPE | DH_SPC | T.DS | T.qh-DS | DG(T)_SPC | qh-DG(T)_SPC
*******************************************************************************************************************************************************
o indazole_Cs+MeOTs | 0 | 0 | 0 | 0 | 0 | 0 | 0 | 0
o TS5B_Z_2Me | 14.2 | 11.4 | -0.1 | 14.6 | -12.1 | -15.8 | 26.7 | 30.4
o 2Me_indazole_a+CsOTs | -23.6 | -23.6 | 0.9 | -22.9 | -0.9 | -1.1 | -22 | -21.8
*******************************************************************************************************************************************************
RXN: calc5_1Me_Z (kcal/mol) DE_SPC | DE | DZPE | DH_SPC | T.DS | T.qh-DS | DG(T)_SPC | qh-DG(T)_SPC
*******************************************************************************************************************************************************
o indazole_Cs+MeOTs | 0 | 0 | 0 | 0 | 0 | 0 | 0 | 0
o TS5A_Z_1Me | 12.7 | 9 | -0.1 | 13.1 | -12.8 | -16 | 25.9 | 29.1
o 1Me_indazole_a+CsOTs | -28.3 | -27.9 | 0.6 | -27.7 | 0.1 | -0.4 | -27.8 | -27.3
*******************************************************************************************************************************************************
RXN: final_calc5_1Me_Boltz (kcal/mol) DE_SPC | DE | DZPE | DH_SPC | T.DS | T.qh-DS | DG(T)_SPC | qh-DG(T)_SPC
*******************************************************************************************************************************************************
o indazole_Cs+MeOTs | 0 | 0 | 0 | 0 | 0 | 0 | 0 | 0
o TS5A_E_1Me | 11.3 | 7.3 | -0.1 | 11.7 | -12.4 | -15.8 | 24 | 27.5
o 1Me_indazole+CsOTs | -28.2 | -27.8 | 0.6 | -27.6 | 0.5 | 0 | -28.1 | -27.6
*******************************************************************************************************************************************************
RXN: calc6_deprot_1 (kcal/mol) DE_SPC | DE | DZPE | DH_SPC | T.DS | T.qh-DS | DG(T)_SPC | qh-DG(T)_SPC
*******************************************************************************************************************************************************
o 1Hindazole+Cs2CO3 | 0 | 0 | 0 | 0 | 0 | 0 | 0 | 0
o dep_indazole+Cs+Cs+HCO3 | 22.9 | 39 | -2.2 | 21.2 | 13.2 | 14.3 | 8 | 6.9
*******************************************************************************************************************************************************
RXN: calc6_deprot_2 (kcal/mol) DE_SPC | DE | DZPE | DH_SPC | T.DS | T.qh-DS | DG(T)_SPC | qh-DG(T)_SPC
*******************************************************************************************************************************************************
o 1Hindazole+Cs2CO3 | 0 | 0 | 0 | 0 | 0 | 0 | 0 | 0
o dep_indazole+Cs+CsHCO3 | 0.6 | 7.1 | -1.5 | -0.6 | 7.4 | 8 | -8 | -8.6
*******************************************************************************************************************************************************

## Goodvibes_output_3CO2Me_Br_50Te
GoodVibes v3.2 2024/01/27 08:06:10
Citation: Luchini | G.; Alegre-Requena | J. V.; Funes-Ardoiz | I.; Paton | R. S. F1000Research | 2020 | 9 | 291
GoodVibes version 3.2 DOI: 10.12688/f1000research.22758.1
o Requested: --imag -c 1 --spc sp -t 323.15 --pes BioCryst_pathways.yaml --csv
Temperature = 323.15 Kelvin Concentration = 1.0 mol/L
All energetic values below shown in Hartree unless otherwise specified.
x Caution! Different levels of theory found:
-PBE1PBE/GenECP: indazole_1Me_Cs_1_pos_a.log | indazole_1Me_Cs_2_pos_b.log | indazole_2Me_Cs_O_pos_b.log | indazole_Cs_1_neut_a.log | indazole_Cs_1_neut_b.log | indazole_Cs_2_neut_a.log | indazole_Cs_2_neut_b.log | indazole_Cs_O_neut_a.log | product_CO3HCs.log | product_CsOTs.log | rxt_CO3Cs2.log | TS5A_E_1Me_OTs_b.log | TS5A_Z_1Me_OTs_b.log | TS5B_E_2Me_OTs_a.log | TS5B_Z_2Me_OTs_a.log
-PBE1PBE/def2SVP: indazole_deprot_neg_a.log | indazole_deprot_neg_b.log | INT_1PPh3OMe_b_neut.log | INT_deprot-indazole_MeOPPh3_neut_a.log | product_BaseH_neut.log | product_HCO3.log | product_indazole_1Me_neut_a.log | product_indazole_1Me_neut_b.log | product_indazole_2Me_neut_a.log | product_indazole_2Me_neut_b.log | product_OPPh3_neut.log | product_OTs.log | rxt_Base_neg_b.log | rxt_indazole_1H_neut.log | rxt_indazole_2H_neut.log | rxt_MeOPPh3_pos.log | rxt_MeOTs.log | TS1a_E_SN2_neut_c.log | TS1a_Z_SN2_neut_a.log | TS1a_Z_SN2_neut_d.log | TS2a_E_SN2_neut_b.log | TS2a_Z_SN2_neut_a.log | TS2a_Z_SN2_neut_c.log | ts_opt_TS1b_2p2_2Me-indazole_a.log | ts_opt_TS1b_2p2_2Me-indazole_b.log | ts_opt_TS1c_4p2_2Me-indazole.log | ts_opt_TS2b_2p2_1Me-indazole.log
-PBE1PBE/def2TZVP: rxt_Cs_pos.log
Using vibrational scale factor 1.0: differing levels of theory detected.
Caution! Implicit solvation (SMD/CPCM) detected. Enthalpic and entropic terms cannot be safely separated. Use them at your own risk!
Entropic quasi-harmonic treatment: frequency cut-off value of 100.0 wavenumbers will be applied.
QS = Grimme: Using a mixture of RRHO and Free-rotor vibrational entropies.
REF: Grimme | S. Chem. Eur. J. 2012 | 18 | 9955-9964
Combining final single point energy with thermal corrections.
Structure | E_SPC | E | ZPE | H_SPC | T.S | T.qh-S | G(T)_SPC | qh-G(T)_SPC | im | freq
*******************************************************************************************************************************************************
o indazole_1Me_Cs_1_pos_a | -3239.9421 | -3238.9339 | 0.18143 | -3239.7414 | 0.069908 | 0.066024 | -3239.8113 | -3239.8074
o indazole_1Me_Cs_2_pos_b | -3239.9557 | -3238.9498 | 0.18137 | -3239.7551 | 0.069664 | 0.065936 | -3239.8247 | -3239.821
o indazole_2Me_Cs_O_pos_b | -3239.9437 | -3238.9356 | 0.18125 | -3239.7432 | 0.070636 | 0.066189 | -3239.8139 | -3239.8094
o indazole_Cs_1_neut_a | -3200.204 | -3199.2336 | 0.13973 | -3200.0471 | 0.065421 | 0.061955 | -3200.1125 | -3200.109
o indazole_Cs_1_neut_b | -3200.2044 | -3199.2345 | 0.13975 | -3200.0475 | 0.065344 | 0.061865 | -3200.1129 | -3200.1094
o indazole_Cs_2_neut_a | -3200.203 | -3199.233 | 0.1396 | -3200.0462 | 0.066061 | 0.062196 | -3200.1122 | -3200.1084
o indazole_Cs_2_neut_b | -3200.206 | -3199.2367 | 0.13977 | -3200.049 | 0.06495 | 0.061695 | -3200.114 | -3200.1107
o indazole_Cs_O_neut_a | -3200.1958 | -3199.2219 | 0.13958 | -3200.039 | 0.064806 | 0.061573 | -3200.1038 | -3200.1006
o indazole_deprot_neg_a | -3180.0788 | -3179.0994 | 0.13888 | -3179.9253 | 0.05587 | 0.0544 | -3179.9811 | -3179.9797
o indazole_deprot_neg_b | -3180.0784 | -3179.0991 | 0.13883 | -3179.925 | 0.056029 | 0.054482 | -3179.981 | -3179.9794
o INT_1PPh3OMe_b_neut | -4330.6699 | -4328.721 | 0.46177 | -4330.1702 | 0.11027 | 0.1011 | -4330.2805 | -4330.2713
o INT_deprot-indazole_MeOPPh3_neut_a | -4330.6715 | -4328.7132 | 0.46085 | -4330.1719 | 0.11623 | 0.10436 | -4330.2882 | -4330.2763
o product_BaseH_neut | -567.2839 | -566.64 | 0.14076 | -567.1295 | 0.052572 | 0.050897 | -567.182 | -567.1804
o product_CO3HCs | -284.5071 | -284.1937 | 0.028074 | -284.4717 | 0.03929 | 0.038622 | -284.511 | -284.5104
o product_CsOTs | -914.6394 | -913.8875 | 0.13202 | -914.4921 | 0.061193 | 0.056837 | -914.5533 | -914.5489
o product_HCO3 | -264.3741 | -264.0454 | 0.026942 | -264.3422 | 0.029847 | 0.029848 | -264.372 | -264.372
o product_indazole_1Me_neut_a | -3219.8465 | -3218.8345 | 0.18039 | -3219.6492 | 0.060916 | 0.058909 | -3219.7102 | -3219.7082
o product_indazole_1Me_neut_b | -3219.846 | -3218.834 | 0.18038 | -3219.6488 | 0.060705 | 0.058801 | -3219.7095 | -3219.7076
o product_indazole_2Me_neut_a | -3219.8389 | -3218.8275 | 0.18089 | -3219.6415 | 0.059482 | 0.05795 | -3219.701 | -3219.6995
o product_indazole_2Me_neut_b | -3219.8407 | -3218.8292 | 0.1808 | -3219.6433 | 0.059644 | 0.058085 | -3219.703 | -3219.7014
o product_OPPh3_neut | -1110.8817 | -1109.9326 | 0.2804 | -1110.5808 | 0.069732 | 0.065215 | -1110.6506 | -1110.6461
o product_OTs | -894.5143 | -893.7453 | 0.13166 | -894.3702 | 0.050398 | 0.048522 | -894.4206 | -894.4187
o rxt_Base_neg_b | -566.7767 | -566.1223 | 0.12672 | -566.6367 | 0.051735 | 0.050235 | -566.6884 | -566.6869
o rxt_CO3Cs2 | -304.1156 | -303.8057 | 0.016225 | -304.0903 | 0.04711 | 0.045547 | -304.1374 | -304.1358
o rxt_Cs_pos | -20.0974 | -20.0974 | 0 | -20.0948 | 0.017742 | 0.017742 | -20.1126 | -20.1126
o rxt_indazole_1H_neut | -3180.5683 | -3179.596 | 0.15306 | -3180.4005 | 0.055911 | 0.05455 | -3180.4564 | -3180.4551
o rxt_indazole_2H_neut | -3180.5635 | -3179.591 | 0.1531 | -3180.3956 | 0.056008 | 0.054599 | -3180.4516 | -3180.4502
o rxt_MeOPPh3_pos | -1150.5782 | -1149.596 | 0.32118 | -1150.2344 | 0.073461 | 0.069304 | -1150.3079 | -1150.3037
o rxt_MeOTs | -934.2355 | -933.4419 | 0.17171 | -934.0489 | 0.055617 | 0.053369 | -934.1046 | -934.1023
o TS1a_E_SN2_neut_c | -4330.6555 | -4328.6989 | 0.46013 | -4330.1575 | 0.11307 | 0.10211 | -4330.2706 | -4330.2597 | -598.63
o TS1a_Z_SN2_neut_a | -4330.6536 | -4328.6958 | 0.4601 | -4330.1556 | 0.11434 | 0.10268 | -4330.2699 | -4330.2583 | -603.3
o TS1a_Z_SN2_neut_d | -4330.6548 | -4328.6973 | 0.46005 | -4330.1569 | 0.11295 | 0.10206 | -4330.2698 | -4330.2589 | -600.29
o TS2a_E_SN2_neut_b | -4330.6517 | -4328.6954 | 0.46007 | -4330.1538 | 0.11212 | 0.10176 | -4330.2659 | -4330.2556 | -614
o TS2a_Z_SN2_neut_a | -4330.6523 | -4328.6952 | 0.46001 | -4330.1544 | 0.11456 | 0.10276 | -4330.2689 | -4330.2571 | -616.83
o TS2a_Z_SN2_neut_c | -4330.6532 | -4328.6943 | 0.45977 | -4330.1554 | 0.11373 | 0.1026 | -4330.2692 | -4330.258 | -601.31
o TS5A_E_1Me_OTs_b | -4134.4228 | -4132.6658 | 0.31129 | -4134.0787 | 0.10412 | 0.093921 | -4134.1829 | -4134.1726 | -626.63
o TS5A_Z_1Me_OTs_b | -4134.4205 | -4132.6631 | 0.31127 | -4134.0766 | 0.10348 | 0.093577 | -4134.18 | -4134.1701 | -625.71
o TS5B_E_2Me_OTs_a | -4134.4193 | -4132.661 | 0.31113 | -4134.0754 | 0.1041 | 0.09392 | -4134.1795 | -4134.1694 | -605.52
o TS5B_Z_2Me_OTs_a | -4134.4182 | -4132.6592 | 0.31131 | -4134.0741 | 0.10442 | 0.093877 | -4134.1785 | -4134.168 | -618.7
o ts_opt_TS1b_2p2_2Me-indazole_a | -4330.604 | -4328.6516 | 0.45902 | -4330.1073 | 0.1095 | 0.10035 | -4330.2168 | -4330.2077 | -582.77
o ts_opt_TS1b_2p2_2Me-indazole_b | -4330.5993 | -4328.6475 | 0.45838 | -4330.1029 | 0.11096 | 0.10136 | -4330.2139 | -4330.2043 | -558.26
o ts_opt_TS1c_4p2_2Me-indazole | -4330.5936 | -4328.6409 | 0.45794 | -4330.0974 | 0.11577 | 0.10357 | -4330.2132 | -4330.201 | -563.96
o ts_opt_TS2b_2p2_1Me-indazole | -4330.5989 | -4328.6438 | 0.45853 | -4330.1027 | 0.10905 | 0.10045 | -4330.2117 | -4330.2031 | -572.95
*******************************************************************************************************************************************************
Gconf correction requested to be applied to below relative values using quasi-harmonic Boltzmann factors
Warning! ts_opt-freq_TS1c_4p2_2Me* is specified in BioCryst_pathways.yaml but no thermochemistry data found
RXN: TS5A_1Me-formation (kcal/mol) DE_SPC | DE | DZPE | DH_SPC | T.DS | T.qh-DS | DG(T)_SPC | qh-DG(T)_SPC
*******************************************************************************************************************************************************
o 1Hindazole+Cs2CO3+MeOTs | 0 | 0 | 0 | 0 | 0 | 0 | 0 | 0
o dep_indazole+Cs+CsHCO3+MeOTs | 0.6 | 7.1 | -1.5 | -0.6 | 6.7 | 7.2 | -7.2 | -7.7
o indazole_Cs+MeOTs+CsHCO3 | -17.8 | -17.4 | -0.9 | -18.4 | 1.5 | 0.9 | -19.9 | -19.2
o TS5A_1Me+CsHCO3 | -6.4 | -9.9 | -1 | -6.6 | -9.4 | -13 | 2.8 | 6.4
o 1Me_indazole+CsOTs+CsHCO3 | -45.9 | -45.2 | -0.3 | -45.9 | 2.1 | 1 | -48 | -46.9
*******************************************************************************************************************************************************
RXN: TS5B_2Me-formation (kcal/mol) DE_SPC | DE | DZPE | DH_SPC | T.DS | T.qh-DS | DG(T)_SPC | qh-DG(T)_SPC
*******************************************************************************************************************************************************
o 1Hindazole+Cs2CO3+MeOTs | 0 | 0 | 0 | 0 | 0 | 0 | 0 | 0
o dep_indazole+Cs+CsHCO3+MeOTs | 0.6 | 7.1 | -1.5 | -0.6 | 6.7 | 7.2 | -7.2 | -7.7
o indazole_Cs+MeOTs+CsHCO3 | -17.8 | -17.4 | -0.9 | -18.4 | 1.5 | 0.9 | -19.9 | -19.2
o TS5B_2Me+CsHCO3 | -4.2 | -6.8 | -1.1 | -4.5 | -9.2 | -12.8 | 4.7 | 8.3
o 2Me_indazole+CsOTs+CsHCO3 | -42.3 | -41.8 | 0 | -42.2 | 1.2 | 0.3 | -43.3 | -42.4
*******************************************************************************************************************************************************

## Goodvibes_output_7CO2Me_90Temp_
GoodVibes v3.2 2024/01/27 14:10:44
Citation: Luchini | G.; Alegre-Requena | J. V.; Funes-Ardoiz | I.; Paton | R. S. F1000Research | 2020 | 9 | 291
GoodVibes version 3.2 DOI: 10.12688/f1000research.22758.1
o Requested: --imag -c 1 --spc sp -t 363.15 --pes BioCryst_pathways_7CO2Me_cesium.yaml --csv
Temperature = 363.15 Kelvin Concentration = 1.0 mol/L
All energetic values below shown in Hartree unless otherwise specified.
x Caution! Different levels of theory found:
-PBE1PBE/def2SVP: ../dep_indazole_E_7CO2Me_a.log | ../dep_indazole_Z_7CO2Me_a.log | ../product_indazole_1Me_E_7CO2Me.log | ../product_indazole_1Me_Z_7CO2Me.log | ../product_indazole_2Me_E_7CO2Me.log | ../product_indazole_2Me_Z_7CO2Me.log | ../rxt_indazole_1H_E_7CO2Me_a.log | ../rxt_indazole_1H_Z_7CO2Me_a.log | ../rxt_indazole_2H_E_7CO2Me_a.log | ../rxt_indazole_2H_Z_7CO2Me_a.log | product_HCO3.log | product_OTs.log | rxt_MeOTs.log
-PBE1PBE/GenECP: indazole_Cs_1_E_7CO2Me.log | indazole_Cs_1_Z_7CO2Me.log | indazole_Cs_2_E_7CO2Me.log | indazole_Cs_2_Z_7CO2Me.log | product_CO3HCs.log | product_CsOTs.log | rxt_CO3Cs2.log | TS5A_Z_7CO2Me_OTs_a.log | TS5A_Z_7CO2Me_OTs_b.log | TS5B_E_7CO2Me_OTs_a.log | TS5B_Z_7CO2Me_OTs_a.log | TS5B_Z_7CO2Me_OTs_b.log
-PBE1PBE/def2TZVP: rxt_Cs_pos.log
Using vibrational scale factor 1.0: differing levels of theory detected.
Caution! Implicit solvation (SMD/CPCM) detected. Enthalpic and entropic terms cannot be safely separated. Use them at your own risk!
Entropic quasi-harmonic treatment: frequency cut-off value of 100.0 wavenumbers will be applied.
QS = Grimme: Using a mixture of RRHO and Free-rotor vibrational entropies.
REF: Grimme | S. Chem. Eur. J. 2012 | 18 | 9955-9964
Combining final single point energy with thermal corrections.
Structure | E_SPC | E | ZPE | H_SPC | T.S | T.qh-S | G(T)_SPC | qh-G(T)_SPC | im | freq
*******************************************************************************************************************************************************
o dep_indazole_E_7CO2Me_a | -606.7995 | -606.1318 | 0.14908 | -606.6347 | 0.059182 | 0.058089 | -606.6938 | -606.6928
o dep_indazole_Z_7CO2Me_a | -606.798 | -606.1307 | 0.14901 | -606.6332 | 0.059244 | 0.058166 | -606.6924 | -606.6914
o product_indazole_1Me_E_7CO2Me | -646.574 | -645.8744 | 0.19107 | -646.3648 | 0.064558 | 0.062961 | -646.4293 | -646.4277
o product_indazole_1Me_Z_7CO2Me | -646.5745 | -645.8752 | 0.19084 | -646.3653 | 0.06534 | 0.06354 | -646.4306 | -646.4288
o product_indazole_2Me_E_7CO2Me | -646.5731 | -645.8725 | 0.19078 | -646.3639 | 0.065569 | 0.063783 | -646.4295 | -646.4277
o product_indazole_2Me_Z_7CO2Me | -646.5722 | -645.872 | 0.19065 | -646.3631 | 0.065763 | 0.063832 | -646.4289 | -646.427
o rxt_indazole_1H_E_7CO2Me_a | -607.3055 | -606.6458 | 0.16331 | -607.1261 | 0.05964 | 0.058589 | -607.1858 | -607.1847
o rxt_indazole_1H_Z_7CO2Me_a | -607.3067 | -606.6468 | 0.16338 | -607.1274 | 0.059493 | 0.058531 | -607.1869 | -607.1859
o rxt_indazole_2H_E_7CO2Me_a | -607.2945 | -606.6338 | 0.16332 | -607.1152 | 0.059965 | 0.058617 | -607.1752 | -607.1738
o rxt_indazole_2H_Z_7CO2Me_a | -607.2937 | -606.6332 | 0.16347 | -607.1143 | 0.059506 | 0.058432 | -607.1738 | -607.1727
o indazole_Cs_1_E_7CO2Me | -626.9279 | -626.27 | 0.14992 | -626.7593 | 0.070907 | 0.067258 | -626.8302 | -626.8265
o indazole_Cs_1_Z_7CO2Me | -626.9309 | -626.2747 | 0.14992 | -626.7622 | 0.070272 | 0.067091 | -626.8325 | -626.8293
o indazole_Cs_2_E_7CO2Me | -626.9279 | -626.27 | 0.14993 | -626.7593 | 0.070871 | 0.067241 | -626.8301 | -626.8265
o indazole_Cs_2_Z_7CO2Me | -626.9309 | -626.2747 | 0.14992 | -626.7622 | 0.070273 | 0.067092 | -626.8325 | -626.8293
o product_CO3HCs | -284.5071 | -284.1937 | 0.028074 | -284.4705 | 0.045312 | 0.044472 | -284.5158 | -284.515
o product_CsOTs | -914.6394 | -913.8875 | 0.13202 | -914.4889 | 0.071956 | 0.066707 | -914.5609 | -914.5557
o product_HCO3 | -264.3741 | -264.0454 | 0.026942 | -264.3413 | 0.034327 | 0.034328 | -264.3756 | -264.3756
o product_OTs | -894.5143 | -893.7453 | 0.13166 | -894.3674 | 0.059422 | 0.057135 | -894.4268 | -894.4245
o rxt_CO3Cs2 | -304.1156 | -303.8057 | 0.016225 | -304.0888 | 0.05436 | 0.052431 | -304.1432 | -304.1412
o rxt_Cs_pos | -20.0974 | -20.0974 | 0 | -20.0945 | 0.020139 | 0.020139 | -20.1147 | -20.1147
o rxt_MeOTs | -934.2355 | -933.4419 | 0.17171 | -934.0457 | 0.065818 | 0.063053 | -934.1115 | -934.1087
o TS5A_Z_7CO2Me_OTs_a | -1561.1422 | -1559.6963 | 0.32147 | -1560.7831 | 0.11705 | 0.10616 | -1560.9002 | -1560.8893 | -598.67
o TS5A_Z_7CO2Me_OTs_b | -1561.1436 | -1559.6976 | 0.32134 | -1560.7845 | 0.12014 | 0.10756 | -1560.9047 | -1560.8921 | -608.54
o TS5B_E_7CO2Me_OTs_a | -1561.1452 | -1559.6996 | 0.32173 | -1560.786 | 0.11643 | 0.1055 | -1560.9025 | -1560.8915 | -620.53
o TS5B_Z_7CO2Me_OTs_a | -1561.1329 | -1559.6828 | 0.3208 | -1560.7741 | 0.12253 | 0.109 | -1560.8967 | -1560.8831 | -601.08
o TS5B_Z_7CO2Me_OTs_b | -1561.1492 | -1559.7051 | 0.32155 | -1560.7901 | 0.11788 | 0.10633 | -1560.908 | -1560.8964 | -622.06
*******************************************************************************************************************************************************
Gconf correction requested to be applied to below relative values using quasi-harmonic Boltzmann factors
RXN: TS5A_1Me-formation (kcal/mol) DE_SPC | DE | DZPE | DH_SPC | T.DS | T.qh-DS | DG(T)_SPC | qh-DG(T)_SPC
*******************************************************************************************************************************************************
o 1Hindazole+Cs2CO3+MeOTs | 0 | 0 | 0 | 0 | 0 | 0 | 0 | 0
o dep_indazole+Cs+CsHCO3+MeOTs | 11.6 | 18.5 | -1.5 | 10.3 | 6.7 | 7.3 | 3.6 | 3
o indazole_Cs+MeOTs+CsHCO3 | -9.8 | -10 | -1 | -10.5 | 1.4 | 0.7 | -11.8 | -11.1
o TS5A_1Me+CsHCO3 | 4.4 | 1.8 | -1.2 | 4.1 | -9.3 | -14.1 | 13.5 | 18.2
o 1Me_indazole+CsOTs+CsHCO3 | -39.7 | -39 | -0.2 | -39.6 | 1.7 | 0.3 | -41.3 | -39.9
*******************************************************************************************************************************************************
RXN: TS5B_2Me-formation (kcal/mol) DE_SPC | DE | DZPE | DH_SPC | T.DS | T.qh-DS | DG(T)_SPC | qh-DG(T)_SPC
*******************************************************************************************************************************************************
o 1Hindazole+Cs2CO3+MeOTs | 0 | 0 | 0 | 0 | 0 | 0 | 0 | 0
o dep_indazole+Cs+CsHCO3+MeOTs | 11.6 | 18.5 | -1.5 | 10.3 | 6.7 | 7.3 | 3.6 | 3
o indazole_Cs+MeOTs+CsHCO3 | -9.8 | -10 | -1 | -10.5 | 1.4 | 0.7 | -11.8 | -11.1
o TS5B_2Me+CsHCO3 | 0.8 | -2.9 | -1 | 0.6 | -10.7 | -15 | 11.4 | 15.6
o 2Me_indazole+CsOTs+CsHCO3 | -38.7 | -37.3 | -0.3 | -38.6 | 2.1 | 0.6 | -40.7 | -39.3
*******************************************************************************************************************************************************

## Goodvibes_output_7CO2Me_50Temp_
GoodVibes v3.2 2024/01/27 13:54:29
Citation: Luchini | G.; Alegre-Requena | J. V.; Funes-Ardoiz | I.; Paton | R. S. F1000Research | 2020 | 9 | 291
GoodVibes version 3.2 DOI: 10.12688/f1000research.22758.1
o Requested: --imag -c 1 --spc sp -t 323.15 --pes BioCryst_pathways_7CO2Me_mitsunobu.yaml --csv
Temperature = 323.15 Kelvin Concentration = 1.0 mol/L
All energetic values below shown in Hartree unless otherwise specified.
Using vibrational scale factor 1.0 for PBE1PBE/def2SVP level of theory
Caution! Implicit solvation (SMD/CPCM) detected. Enthalpic and entropic terms cannot be safely separated. Use them at your own risk!
Entropic quasi-harmonic treatment: frequency cut-off value of 100.0 wavenumbers will be applied.
QS = Grimme: Using a mixture of RRHO and Free-rotor vibrational entropies.
REF: Grimme | S. Chem. Eur. J. 2012 | 18 | 9955-9964
Combining final single point energy with thermal corrections.
Structure | E_SPC | E | ZPE | H_SPC | T.S | T.qh-S | G(T)_SPC | qh-G(T)_SPC | im | freq
*******************************************************************************************************************************************************
o dep_indazole_E_7CO2Me_a | -606.7995 | -606.1318 | 0.14908 | -606.6376 | 0.050032 | 0.049174 | -606.6876 | -606.6868
o dep_indazole_Z_7CO2Me_a | -606.798 | -606.1307 | 0.14901 | -606.6361 | 0.050083 | 0.049237 | -606.6862 | -606.6854
o product_indazole_1Me_E_7CO2Me | -646.574 | -645.8744 | 0.19107 | -646.3681 | 0.05439 | 0.053126 | -646.4225 | -646.4213
o product_indazole_1Me_Z_7CO2Me | -646.5745 | -645.8752 | 0.19084 | -646.3687 | 0.05508 | 0.053657 | -646.4237 | -646.4223
o product_indazole_2Me_E_7CO2Me | -646.5731 | -645.8725 | 0.19078 | -646.3673 | 0.055282 | 0.05386 | -646.4226 | -646.4212
o product_indazole_2Me_Z_7CO2Me | -646.5722 | -645.872 | 0.19065 | -646.3665 | 0.05545 | 0.053915 | -646.422 | -646.4204
o rxt_indazole_1H_E_7CO2Me_a | -607.3055 | -606.6458 | 0.16331 | -607.1291 | 0.050372 | 0.049551 | -607.1795 | -607.1787
o rxt_indazole_1H_Z_7CO2Me_a | -607.3067 | -606.6468 | 0.16338 | -607.1304 | 0.050245 | 0.049499 | -607.1806 | -607.1799
o rxt_indazole_2H_E_7CO2Me_a | -607.2945 | -606.6338 | 0.16332 | -607.1182 | 0.05067 | 0.049591 | -607.1689 | -607.1678
o rxt_indazole_2H_Z_7CO2Me_a | -607.2937 | -606.6332 | 0.16347 | -607.1173 | 0.050263 | 0.04942 | -607.1675 | -607.1667
o product_BaseH_neut | -567.2839 | -566.64 | 0.14076 | -567.1295 | 0.052572 | 0.050897 | -567.182 | -567.1804
o product_OPPh3_neut | -1110.8817 | -1109.9326 | 0.2804 | -1110.5808 | 0.069732 | 0.065215 | -1110.6506 | -1110.6461
o rxt_Base_neg_b | -566.7767 | -566.1223 | 0.12672 | -566.6367 | 0.051735 | 0.050235 | -566.6884 | -566.6869
o rxt_MeOPPh3_pos | -1150.5782 | -1149.596 | 0.32118 | -1150.2344 | 0.073461 | 0.069304 | -1150.3079 | -1150.3037
o TS1a_E_7CO2Me_opt_c | -1757.3752 | -1755.7278 | 0.46992 | -1756.8691 | 0.10883 | 0.098289 | -1756.9779 | -1756.9674 | -596.66
o TS1a_E_7CO2Me_opt_d | -1757.3778 | -1755.7337 | 0.47044 | -1756.8715 | 0.10596 | 0.096573 | -1756.9774 | -1756.9681 | -611.77
o TS1a_Z_7CO2Me_opt_a | -1757.3758 | -1755.7321 | 0.47042 | -1756.8695 | 0.1066 | 0.09707 | -1756.9761 | -1756.9666 | -609.87
o TS1a_Z_7CO2Me_opt_b | -1757.3737 | -1755.727 | 0.46986 | -1756.8677 | 0.11043 | 0.098986 | -1756.9781 | -1756.9667 | -594.49
o TS2a_E_7CO2Me_opt_b | -1757.3815 | -1755.7366 | 0.47033 | -1756.8753 | 0.10478 | 0.096142 | -1756.9801 | -1756.9715 | -611.27
o TS2a_Z_7CO2Me_opt_c | -1757.3804 | -1755.7367 | 0.4704 | -1756.874 | 0.1057 | 0.096627 | -1756.9797 | -1756.9707 | -593.02
o TS2a_Z_7CO2Me_opt_d | -1757.3783 | -1755.734 | 0.47023 | -1756.872 | 0.10773 | 0.097621 | -1756.9797 | -1756.9696 | -597.11
*******************************************************************************************************************************************************
Gconf correction requested to be applied to below relative values using quasi-harmonic Boltzmann factors
RXN: calc2_isomerization (kcal/mol) DE_SPC | DE | DZPE | DH_SPC | T.DS | T.qh-DS | DG(T)_SPC | qh-DG(T)_SPC
*******************************************************************************************************************************************************
o 2Hindazole | 0 | 0 | 0 | 0 | 0 | 0 | 0 | 0
o 1Hindazole | -7.6 | -8.1 | 0 | -7.6 | -0.2 | 0 | -7.4 | -7.6
*******************************************************************************************************************************************************
RXN: TS2_1Me-formation (kcal/mol) DE_SPC | DE | DZPE | DH_SPC | T.DS | T.qh-DS | DG(T)_SPC | qh-DG(T)_SPC
*******************************************************************************************************************************************************
o 1Hindazole+Base+MeOPPh3 | 0 | 0 | 0 | 0 | 0 | 0 | 0 | 0
o dep_indazole+BaseH+MeOPPh3 | 0 | -1.8 | -0.2 | 0 | 0.3 | 0.2 | -0.4 | -0.2
o TS2a_1Me+BaseH | -2.2 | -7.3 | -0.1 | -1.8 | -10.8 | -13.4 | 9 | 11.6
o 1Me_indazole+OPPh3+BaseH | -49.4 | -52 | 0.5 | -48.7 | 1.1 | 0.4 | -49.8 | -49.1
*******************************************************************************************************************************************************
RXN: TS1_2Me-formation (kcal/mol) DE_SPC | DE | DZPE | DH_SPC | T.DS | T.qh-DS | DG(T)_SPC | qh-DG(T)_SPC
*******************************************************************************************************************************************************
o 1Hindazole+Base+MeOPPh3 | 0 | 0 | 0 | 0 | 0 | 0 | 0 | 0
o dep_indazole+BaseH+MeOPPh3 | 0 | -1.8 | -0.2 | 0 | 0.3 | 0.2 | -0.4 | -0.2
o TS1a_2Me+BaseH | 0.6 | -4 | -0.2 | 1 | -9.3 | -12.6 | 10.3 | 13.6
o 2Me_indazole+OPPh3+BaseH | -48.4 | -50.3 | 0.4 | -47.8 | 1.4 | 0.6 | -49.2 | -48.4
*******************************************************************************************************************************************************

## Goodvibes_output_3CN_90Temp_Ces
GoodVibes v3.2 2024/01/27 14:49:30
Citation: Luchini | G.; Alegre-Requena | J. V.; Funes-Ardoiz | I.; Paton | R. S. F1000Research | 2020 | 9 | 291
GoodVibes version 3.2 DOI: 10.12688/f1000research.22758.1
o Requested: --imag -c 1 --spc sp -t 363.15 --pes BioCryst_pathways_3CN_cesium.yaml --csv
Temperature = 363.15 Kelvin Concentration = 1.0 mol/L
All energetic values below shown in Hartree unless otherwise specified.
x Caution! Different levels of theory found:
-PBE1PBE/def2SVP: ../dep_indazole_3CN_a.log | ../product_indazole_1Me_3CN.log | ../product_indazole_2Me_3CN.log | ../rxt_indazole_1H_3CN.log | ../rxt_indazole_2H_3CN.log | product_HCO3.log | product_OTs.log | rxt_MeOTs.log
-PBE1PBE/GenECP: indazole_Cs_1_3CN.log | indazole_Cs_2_3CN.log | product_CO3HCs.log | product_CsOTs.log | rxt_CO3Cs2.log | TS5A_3CN_OTs_a.log | TS5A_3CN_OTs_b.log | TS5B_3CN_OTs_a.log | TS5B_3CN_OTs_b.log
-PBE1PBE/def2TZVP: rxt_Cs_pos.log
Using vibrational scale factor 1.0: differing levels of theory detected.
Caution! Implicit solvation (SMD/CPCM) detected. Enthalpic and entropic terms cannot be safely separated. Use them at your own risk!
Entropic quasi-harmonic treatment: frequency cut-off value of 100.0 wavenumbers will be applied.
QS = Grimme: Using a mixture of RRHO and Free-rotor vibrational entropies.
REF: Grimme | S. Chem. Eur. J. 2012 | 18 | 9955-9964
Combining final single point energy with thermal corrections.
Structure | E_SPC | E | ZPE | H_SPC | T.S | T.qh-S | G(T)_SPC | qh-G(T)_SPC | im | freq
*******************************************************************************************************************************************************
o dep_indazole_3CN_a | -471.2582 | -470.7452 | 0.10495 | -471.1413 | 0.050174 | 0.04991 | -471.1915 | -471.1912
o product_indazole_1Me_3CN | -511.0223 | -510.4764 | 0.14642 | -510.8612 | 0.056246 | 0.055563 | -510.9174 | -510.9168
o product_indazole_2Me_3CN | -511.0151 | -510.4687 | 0.14616 | -510.8542 | 0.057098 | 0.055813 | -510.9113 | -510.91
o rxt_indazole_1H_3CN | -471.7439 | -471.2378 | 0.11895 | -471.6127 | 0.050503 | 0.050285 | -471.6632 | -471.663
o rxt_indazole_2H_3CN | -471.7358 | -471.2293 | 0.11897 | -471.6047 | 0.050499 | 0.050263 | -471.6552 | -471.6549
o indazole_Cs_1_3CN | -491.3824 | -490.8778 | 0.10566 | -491.2617 | 0.062129 | 0.059555 | -491.3239 | -491.3213
o indazole_Cs_2_3CN | -491.3824 | -490.8778 | 0.10566 | -491.2617 | 0.062119 | 0.05955 | -491.3238 | -491.3213
o product_CO3HCs | -284.5071 | -284.1937 | 0.028074 | -284.4705 | 0.045312 | 0.044472 | -284.5158 | -284.515
o product_CsOTs | -914.6394 | -913.8875 | 0.13202 | -914.4889 | 0.071956 | 0.066707 | -914.5609 | -914.5557
o product_HCO3 | -264.3741 | -264.0454 | 0.026942 | -264.3413 | 0.034327 | 0.034328 | -264.3756 | -264.3756
o product_OTs | -894.5143 | -893.7453 | 0.13166 | -894.3674 | 0.059422 | 0.057135 | -894.4268 | -894.4245
o rxt_CO3Cs2 | -304.1156 | -303.8057 | 0.016225 | -304.0888 | 0.05436 | 0.052431 | -304.1432 | -304.1412
o rxt_Cs_pos | -20.0974 | -20.0974 | 0 | -20.0945 | 0.020139 | 0.020139 | -20.1147 | -20.1147
o rxt_MeOTs | -934.2355 | -933.4419 | 0.17171 | -934.0457 | 0.065818 | 0.063053 | -934.1115 | -934.1087
o TS5A_3CN_OTs_a | -1425.5966 | -1424.3038 | 0.277 | -1425.2855 | 0.11168 | 0.10006 | -1425.3972 | -1425.3856 | -628.49
o TS5A_3CN_OTs_b | -1425.5899 | -1424.2939 | 0.27707 | -1425.2789 | 0.11072 | 0.099721 | -1425.3896 | -1425.3786 | -611.78
o TS5B_3CN_OTs_a | -1425.5945 | -1424.3005 | 0.27716 | -1425.2834 | 0.10998 | 0.099101 | -1425.3934 | -1425.3825 | -627.14
o TS5B_3CN_OTs_b | -1425.5956 | -1424.3022 | 0.27708 | -1425.2846 | 0.10997 | 0.099432 | -1425.3946 | -1425.384 | -612.06
*******************************************************************************************************************************************************
Gconf correction requested to be applied to below relative values using quasi-harmonic Boltzmann factors
RXN: TS5A_1Me-formation (kcal/mol) DE_SPC | DE | DZPE | DH_SPC | T.DS | T.qh-DS | DG(T)_SPC | qh-DG(T)_SPC
*******************************************************************************************************************************************************
o 1Hindazole+Cs2CO3+MeOTs | 0 | 0 | 0 | 0 | 0 | 0 | 0 | 0
o dep_indazole+Cs+CsHCO3+MeOTs | -2 | 4.5 | -1.4 | -3 | 6.8 | 7.4 | -9.8 | -10.4
o indazole_Cs+MeOTs+CsHCO3 | -18.8 | -17.6 | -0.9 | -19.3 | 2.1 | 1.3 | -21.4 | -20.6
o TS5A_1Me+CsHCO3 | -5.4 | -7.6 | -1.1 | -5.5 | -8.6 | -13.3 | 3.1 | 7.8
o 1Me_indazole+CsOTs+CsHCO3 | -46.2 | -45.3 | -0.2 | -46.1 | 1.8 | 0.6 | -47.9 | -46.7
*******************************************************************************************************************************************************
RXN: TS5B_2Me-formation (kcal/mol) DE_SPC | DE | DZPE | DH_SPC | T.DS | T.qh-DS | DG(T)_SPC | qh-DG(T)_SPC
*******************************************************************************************************************************************************
o 1Hindazole+Cs2CO3+MeOTs | 0 | 0 | 0 | 0 | 0 | 0 | 0 | 0
o dep_indazole+Cs+CsHCO3+MeOTs | -2 | 4.5 | -1.4 | -3 | 6.8 | 7.4 | -9.8 | -10.4
o indazole_Cs+MeOTs+CsHCO3 | -18.8 | -17.6 | -0.9 | -19.3 | 2.1 | 1.3 | -21.4 | -20.6
o TS5B_2Me+CsHCO3 | -4.6 | -6.4 | -1.1 | -4.8 | -9.3 | -13.4 | 4.5 | 8.6
o 2Me_indazole+CsOTs+CsHCO3 | -41.7 | -40.5 | -0.4 | -41.7 | 2.3 | 0.8 | -44 | -42.5
*******************************************************************************************************************************************************

## Goodvibes_output_3CN_50Temp_Mit
GoodVibes v3.2 2024/01/27 14:46:51
Citation: Luchini | G.; Alegre-Requena | J. V.; Funes-Ardoiz | I.; Paton | R. S. F1000Research | 2020 | 9 | 291
GoodVibes version 3.2 DOI: 10.12688/f1000research.22758.1
o Requested: --imag -c 1 --spc sp -t 323.15 --pes BioCryst_pathways_3CN_mitsunobu.yaml --csv
Temperature = 323.15 Kelvin Concentration = 1.0 mol/L
All energetic values below shown in Hartree unless otherwise specified.
Using vibrational scale factor 1.0 for PBE1PBE/def2SVP level of theory
Caution! Implicit solvation (SMD/CPCM) detected. Enthalpic and entropic terms cannot be safely separated. Use them at your own risk!
Entropic quasi-harmonic treatment: frequency cut-off value of 100.0 wavenumbers will be applied.
QS = Grimme: Using a mixture of RRHO and Free-rotor vibrational entropies.
REF: Grimme | S. Chem. Eur. J. 2012 | 18 | 9955-9964
Combining final single point energy with thermal corrections.
Structure | E_SPC | E | ZPE | H_SPC | T.S | T.qh-S | G(T)_SPC | qh-G(T)_SPC | im | freq
*******************************************************************************************************************************************************
o dep_indazole_3CN_a | -471.2582 | -470.7452 | 0.10495 | -471.1435 | 0.042642 | 0.042451 | -471.1862 | -471.186
o product_indazole_1Me_3CN | -511.0223 | -510.4764 | 0.14642 | -510.8639 | 0.047606 | 0.047089 | -510.9115 | -510.911
o product_indazole_2Me_3CN | -511.0151 | -510.4687 | 0.14616 | -510.8569 | 0.048357 | 0.047328 | -510.9053 | -510.9043
o rxt_indazole_1H_3CN | -471.7439 | -471.2378 | 0.11895 | -471.6151 | 0.042866 | 0.042711 | -471.6579 | -471.6578
o rxt_indazole_2H_3CN | -471.7358 | -471.2293 | 0.11897 | -471.607 | 0.042868 | 0.042699 | -471.6498 | -471.6497
o product_BaseH_neut | -567.2839 | -566.64 | 0.14076 | -567.1295 | 0.052572 | 0.050897 | -567.182 | -567.1804
o product_OPPh3_neut | -1110.8817 | -1109.9326 | 0.2804 | -1110.5808 | 0.069732 | 0.065215 | -1110.6506 | -1110.6461
o rxt_Base_neg_b | -566.7767 | -566.1223 | 0.12672 | -566.6367 | 0.051735 | 0.050235 | -566.6884 | -566.6869
o rxt_MeOPPh3_pos | -1150.5782 | -1149.596 | 0.32118 | -1150.2344 | 0.073461 | 0.069304 | -1150.3079 | -1150.3037
o TS1a_3CN_opt_a | -1621.83 | -1620.3374 | 0.42581 | -1621.3711 | 0.102 | 0.092027 | -1621.4731 | -1621.4631 | -613.13
o TS1a_3CN_opt_c | -1621.8317 | -1620.3396 | 0.42584 | -1621.3728 | 0.10003 | 0.091182 | -1621.4728 | -1621.464 | -610.28
o TS2a_3CN_opt_a | -1621.831 | -1620.3386 | 0.4261 | -1621.3719 | 0.10129 | 0.091705 | -1621.4732 | -1621.4637 | -612.96
o TS2a_3CN_opt_c | -1621.8313 | -1620.3386 | 0.42576 | -1621.3724 | 0.10121 | 0.091768 | -1621.4737 | -1621.4642 | -606.28
*******************************************************************************************************************************************************
Gconf correction requested to be applied to below relative values using quasi-harmonic Boltzmann factors
RXN: calc2_isomerization (kcal/mol) DE_SPC | DE | DZPE | DH_SPC | T.DS | T.qh-DS | DG(T)_SPC | qh-DG(T)_SPC
*******************************************************************************************************************************************************
o 2Hindazole | 0 | 0 | 0 | 0 | 0 | 0 | 0 | 0
o 1Hindazole | -5.1 | -5.3 | 0 | -5.1 | 0 | 0 | -5.1 | -5.1
*******************************************************************************************************************************************************
RXN: TS2_1Me-formation (kcal/mol) DE_SPC | DE | DZPE | DH_SPC | T.DS | T.qh-DS | DG(T)_SPC | qh-DG(T)_SPC
*******************************************************************************************************************************************************
o 1Hindazole+Base+MeOPPh3 | 0 | 0 | 0 | 0 | 0 | 0 | 0 | 0
o dep_indazole+BaseH+MeOPPh3 | -13.5 | -15.8 | 0 | -13.3 | 0.4 | 0.3 | -13.7 | -13.6
o TS2a_1Me+BaseH | -10.2 | -14.1 | -0.1 | -9.8 | -8.5 | -11.9 | -1.2 | 2.1
o 1Me_indazole+OPPh3+BaseH | -55.9 | -58.3 | 0.5 | -55.3 | 1.2 | 0.6 | -56.4 | -55.8
*******************************************************************************************************************************************************
RXN: TS1_2Me-formation (kcal/mol) DE_SPC | DE | DZPE | DH_SPC | T.DS | T.qh-DS | DG(T)_SPC | qh-DG(T)_SPC
*******************************************************************************************************************************************************
o 1Hindazole+Base+MeOPPh3 | 0 | 0 | 0 | 0 | 0 | 0 | 0 | 0
o dep_indazole+BaseH+MeOPPh3 | -13.5 | -15.8 | 0 | -13.3 | 0.4 | 0.3 | -13.7 | -13.6
o TS1a_2Me+BaseH | -10.2 | -14.3 | -0.2 | -9.8 | -8.9 | -12.1 | -0.8 | 2.3
o 2Me_indazole+OPPh3+BaseH | -51.4 | -53.5 | 0.3 | -50.9 | 1.6 | 0.7 | -52.5 | -51.6
*******************************************************************************************************************************************************